## Worksheet 1
Type of uncertainty | Typical error values, K-band | Typical error values, V-band | Error determined via | Can error be influenced by handling? | How to reduce error? | Should error be determined by the operator?
Noise levels (1 s) (3 min cold load and 5 min hot load) | ≤0.11 and ≤0.17 K | ≤0.24 and ≤0.32 K | Standard deviation (from covariance matrix diagonal) | No | Not possible; instrument specific | Yes
Jumps after LN2 calibrations (indicating drift or faulty calibration) | Usually ≤0.4 K (up to 1.8 K) | Usually ≤1.0 K (up to 2.8 K) | Differences at cold load before and after an LN2 calibration | Yes | Frequency and quality of calibration | Yes
Calibration repeatability | ≤0.13 K | ≤0.16 K | Changes to zenith reference measurements after two immediate consecutive LN2 calibrations | Yes | Quality of calibration | No
Mean biases/instrument differences (example) | ≤0.15 K | ≤0.58 K | Zenith measurement differences between two MWRs | Yes | Quality of calibration | No
Radome degradation | >2 K after 10 min “time to dry” | >2 K after 10 min “time to dry” | Observation minus SPC-retrieval in channel 10 | Yes | Replace radome when necessary, filter data | Yes