## Worksheet 1
Parameter | Symbol | Description | Units
Temperature | T | Absolute temperature | K
Turbulent kinetic energy | K | Turbulent kinetic energy | m2 s−2
Inlet velocity | Uin | Velocity of the airflow at the inlet | m s−1
Radius | r | Radius of the filled-coned or hollow–coned microstructure | mm
Length | L | Length of the Channel | mm
Height | h | Height of the microstructure | mm
Spacing | s | Spacing between microstructures | mm
Wind attack angle | θ | Wind attack angle | degrees
Turbulence intensity | TI | Intensity of turbulence in the flow | Dimensionless
Turbulence integral length scale | TL | Integral length scale of turbulence | m
Interface temperature | T0 | Temperature at PVC and fiber interface | °C
Solid density | ρs | Density of the solid material | kg m−3
Specific heat | Cp | Specific heat capacity at constant pressure | J kg−1 K−1
Translational velocity | utrans | Velocity vector of translational motion | m s−1
Heat flux (conduction) | q | Heat flux by conduction | W m−2
Heat flux (radiation) | qr | Heat flux by radiation | W m−2
Thermal expansion | α,αp | Coefficient of thermal expansion | K−1
Stress tensor | S | Second Piola-Kirchhoff stress tensor | Pa
Heat source | Qadd | Additional heat sources | W m−3
Fluid density | ρ | Density of the fluid | kg m−3
Fluid pressure | p | Pressure in the fluid | Pa
Viscous stress tensor | τ | Stress tensor representing viscous forces | Pa
Eddy viscosity | μT | Turbulent eddy viscosity | Pa s
Turbulent dissipation | ϵ | Rate of turbulent kinetic energy dissipation | m2 s−3
Production term | Pk | Production term for turbulent kinetic energy | m2 s−3
Constant for turbulence | Cμ | Constant in k–ϵ model (Cμ=0.09) | Dimensionless
Turbulence constant 1 | Cϵ1 | Constant in ϵ equation (Cϵ1=1.44) | Dimensionless
Turbulence constant 2 | Cϵ2 | Constant in ϵ equation (Cϵ2=1.92) | Dimensionless
Turbulence constant 3 | σk | Constant for turbulent kinetic energy equation (σk=1.0) | Dimensionless
Turbulence constant 4 | σϵ | Constant for turbulent dissipation equation (σϵ=1.3) | Dimensionless