## Worksheet 1
Instrument | Measured Quantities, Range | Sampling | Uncertainty | Reference
Frequency
UMAQS1 | CO, N2O, 1–5000 ppbv, | 1 Hz | 0.6 ppbv (CO),
0.18 ppbv (N2O)
FISH2 | Gas phase water vapor, 1–1000 ppmv | 1 Hz | 7 % ± 0.3 ppmv
WaSul3 | Total water vapor, 0.5–60 000 ppmv | 0.5 Hz | 21 %
FRIDGE/SEM4 | INP concentration and physico-chemical | aerosol | 22 % (INP
| properties | sampling | concentration)
| (elemental composition >80 nm | 15–60 min
size and morphology >20 nm)
CARIBIC-AMS5 | Chemical composition of non-refractory | 30 s | 30 % (total mass
| aerosol particles, 50–800 nm |  | concentration)
SkyOPC6 | Particle size distribution, 250 nm–3 µm | 6 s | 6 % (total number
concentration)
UHSAS-C7 | Particle size distribution, 0.095–1 µm | 1 Hz | 10 %–30 % (total number
concentration)
MC-CPC8 | Aerosol number concentration from 12 nm | 1 Hz | 22 %
and 16 nm up to µm range
ICH9-sensor | Temperature and relative humidity | 1 Hz | 0.32 K (T), 5 % (RHliq)
GNSS/INS10 | Position, attitude and velocity | 1 Hz | 1.25 m (hor. pos.),
2 m (ver. pos.),
0.05° (roll, pitch),
0.25° (heading),
| Acceleration | 100 Hz | 0.05 m s−1