## Worksheet 1
Instrument | Measured Quantities, Range | Sampling | Uncertainty | Reference
Frequency
2BTech Ozone | O3, 0–20 ppmv | 0.5 Hz | ± (3 ppbv + 0.7 %)
NIXE-CAPS1 | Number concentration and size distribution | 1 Hz | 20 %
of cloud particles, 0.61–937 µm (diameter)
SOAP2 | Organic aerosol molecular composition, | 15–140 min each | 10 %–20 % (low-
| 10–2000 nm, |  | volatile organics)
five samples including one filter blank
per flight
BCP3 | concentration of particles with an optical | 1 Hz | 21 %
equivalent diameter between 5–75 µm,
0.002–20 cm−3
Offline particle composition, particle size and particle shape, aerosol sampling
MultiMINI84 | 30 nm–10 µm | sampling 1–30 min
SPAFiS5 | 100 nm–10 µm | sampling 1–30 min
NanoPS6 | ≤500 nm | sampling 1–30 min