## Worksheet 1
Instrument | Measured Quantities, Range | Sampling | Uncertainty | Reference
Frequency
2BTech Ozone | O3, 0–20 ppmv | 0.5 Hz | ± (3 ppbv + 0.9 %)
UHSAS-A1 | Particle size distribution, 0.095–1 µm | 1 Hz | 10 %–30 % (total number
concentration)
BCP2 | concentration of particles with an optical | 1 Hz | 21 %
equivalent diameter between 5–75 µm,
0.002–20 cm−3
ICH3-sensor | Temperature and relative humidity | 1 Hz | 0.32 K (T), 5 % (RHliq)
GNSS/INS4 | Position, attitude and velocity | 1 Hz | 1.25 m (hor. pos.), 2 m (ver. pos.)
0.05° (roll, pitch)
0.25° (heading)
| Acceleration | 100 Hz | 0.05 m s−1