## Worksheet 1
Criterion | Description
Temperature resolution | The design must allow for the measurement of 1-dimensional vertical temperature profiles at a vertical resolution and accuracy required for the application at hand. For the application presented here, steep temperature gradients in a grass layer, we set the minimum requirements at 5 and 2 mm, respectively. Fiber temperature accuracy and temporal resolution are inherent to the DTS device itself and therefore do not fall within the scope of this criterion. However, depending on implementation, they can reasonably be expected to reach up to 0.1 °C and 5 s respectively .
Weather resistance | The design must be able to withstand extreme weather conditions for at least 3 months in the field: – Ambient temperatures between −20 and 40 °C – Wind gusts of up to 20 m s−1 – Daily solar radiation of up to 1200 W m−2 – Full water submersion in case of heavy rainfall
Reproducibility | The design must be reproducible.
Ease of construction | The design must be constructible without any prior fabrication experience.
Accessibility | The design must be fabricated using tools and materials which are commonly accessible at research facilities or university campuses where DTS devices are also available.