## Worksheet 1
Criterion | Description
Representativeness | The temperature measurements must represent the local temperature of the medium in which the design is placed, to the highest degree possible. Therefore, the thermal mass and conductivity of the frame need to be minimized, to lower the equilibration time of the instrument to the medium temperature and to ensure that the frame is not moving heat across the temperature gradient that is being measured. Furthermore, the effects of external factors such as solar radiation absorption and evaporative cooling due to precipitation should be minimized. For example, frame albedo must be maximized to mitigate radiative heating.
Adaptability | Physical parameters of the design, such as height, width and resolution need to be easily adaptable. All relevant parameters should be adjustable to make the design more adaptable and universal.
Minimal environmental influence | The frame should obstruct as little solar radiation as possible and be as permeable to wind as possible to reduce influence on local medium-flow.
Cost efficiency | Design cost must be minimized.
Fabrication efficiency | Fabrication time must be minimized.