## Worksheet 1
Coil parameters | Value
Coil height | 1000 mm
Number of windings | 200
Coil radius | 159.155 mm
Number of support ribs | 10
Number of support rings | 6
Support rib width | 13 mm
Support ring width | 13 mm
Fiber optic radius | 0.750 mm
Sheet material thickness | 3 mm
Bottom stake length (optional) | 400 mm
Number of rib sections (optional) | 2
Number of ring sections (optional) | 2