## Worksheet 1
Instrument | Parameter Description | Vertical/Temporal | Uncertainty
Resolution
Second Generation High Spectral Resolution Lidar (HSRL-2) | Bulk aerosol extinction coefficient (Cext) at 355, 532, and 1064 nm wavelengthsa | 225 m/60 s | 0.01 km−1
| Bulk aerosol backscatter coefficient (Cbsc) at 355, 532, and 1064 nm wavelengths | 30 m/10 s | 0.2 Mm−1 sr−1
| Bulk aerosol linear depolarization ratio (LDR) at 355, 532, and 1064 nm wavelengthsa | 225 m/10 s | 2 %–5 %b
| Column aerosol optical depth (AOD) at 355 and 532 nm wavelengths | –/60 s | 0.02
Research Scanning Polarimeter (RSP) | Bulk, fine, and coarse hyper-spectral column AOD from 410 to 2250 nm wavelengths | –/4.167 s | 0.04/0.015c
| Column-averaged total, fine, and coarse aerosol number concentration (N) | –/4.167 s | 21 %
| Column-averaged fine, and coarse effective radius (reff) | –/4.167 s | 0.02/0.15 µmc
| Column-averaged fine, and coarse effective variance (veff) | –/4.167 s | 0.05/0.07c
| Column-averaged bulk, fine, and coarse extinction cross-section (σext) | –/4.167 s | –
| Column-averaged bulk, fine, and coarse single scattering albedo (SSA) | –/4.167 s | 0.02/0.04c
| Column-averaged fine real refractive index (RRI) | –/4.167 s | 0.02
| Column-averaged fine imaginary refractive index (IRI) | –/4.167 s | –