## Worksheet 1
Uncertainties | Number of experiments | Estimation method | Used value (min–max for error estimation)
λsurface | 7 (0.5 L bags); 6 (4 L bags) | Obtained from lab experiments (max & min) | For 0.5 L air bags: 0.031 (0.0291–0.0317); For 4 L air bags: 0.0255 (0.0250–0.0259)
α | 4 | Obtained from lab experiments | α18O is 1.0241, α2H is 1.0451 (α18O is 1.0254, α2H is 1.0506 and α18O is 1.0264, α2H is 1.0380)
Pump efficiency (ε) | – | 0.75–1.25 relative to surface conditions | 0.75–1.25
Mismatches between model and experiments | 87 | Average of all differences between experimental data and simulations | 0.5 ‰ for δ18O, 4.1 ‰ for δ2H, 2.9 ‰ for d-excess