## Worksheet 1
Spectrometer | Bruker IFS 125HR
Light source | MIR globar
Beam splitter | KBr
Detector | MCT D316
Focal length of collimating lens | 418 mm
Aperture diameter | 1.7 mm
MOPD | 45–300 cm
Spectral resolution | 0.02–0.003 cm−1
Apodisation | Equation (1) for MOPD > 180 cm
Spectral window | 685–1250 cm−1
Temperature | 296 K
Cell path length | 0.2445 m
Cell windows | AgCl
Signal-to-noise (SNR) | 750–2500
NH3 | BOC, 99.98 % purity
Dry synthetic air | NPL PRM, 0.95 % Ar, 20.95 % O2 in N2, relative uncertainties Ar 1.0 %, O2 0.2 %
Wavenumber calibration | N2O