## Worksheet 1
Recorded | Sensor | Unit | Recording rate | Measurement | Accuracy | Precision
variable |  |  | (and response | range | (bias)
rate)
Atm. CO2 | Picarro G2311-f | ppm (dry | 10 Hz (≥ 5 Hz) | 300–500 ppm | – | 0.2 ppm (τ: 0.15 ppm,
concentration |  | mole fraction) |  |  |  | noise: 0.0023 ppm2 Hz−1)
Atm. CH4 | Picarro G2311-f | ppm (dry | 10 Hz (≥ 5 Hz) | 100–300 ppb | – | 3 ppb (τ: 1.1 ppb,
concentration |  | mole fraction) |  |  |  | noise: 0.23 ppm2 Hz−1)
Atm. H2O | Picarro G2311-f | % | 10 Hz (≥ 5 Hz) | 0 %–99 % RH | – | 0.30 %
concentration |  | (of volume)
Static pressure | CPT6100 | Pa | 50 Hz (10 Hz) | 552–1172 hPa | 0.01 % | 0.004 %
Differential | CPT6100 | Pa | 50 Hz (10 Hz) | −35 to 35 hPa | 0.01 % | 0.004 %, 0.26 Pa*
pressure alpha
Differential | CPT6100 | Pa | 50 Hz (10 Hz) | −35 to 35 hPa | 0.01 % | 0.004 %, 0.73 Pa*
pressure beta
Dynamic pressure | CPT6100 | Pa | 50 Hz (10 Hz) | 0–70 hPa | 0.01 % | 0.004 %, 0.39 Pa*
Relative humidity | HMT311 – | % | 20 Hz (17 s) | 0 %–100 % RH | 0.6 %–1.0 % | 0.5 %–0.85 %
HUMICAP
Temperature (slow) | HMT311 – | °C | 20 Hz (17 s) | −40 to 60 °C | 0.2 °C | 0.2–0.5 °C
Pt100
Temperature (fast) | CHAL-003 | °C | 50 Hz (125 Hz) | −20 to 60 °C | 1.1 °C or | 1 °C
0.4 %
Latitude | SPAN GNSS–INS | deg | 20 Hz (20 Hz) | ±89.9° | 0.000017° | 0.0000017°*
|  | (WGS 84) |  |  | (1.2 m)
Longitude | SPAN GNSS–INS | deg | 20 Hz (20 Hz) | ±180° | 0.000017° | 0.0000054°*
|  | (WGS 84) |  |  | (1.2 m)
Height | SPAN GNSS–INS | m a.s.l. | 20 Hz (20 Hz) | 0–80 000 | 0.6 m | 0.39 m*
Northward aircraft | SPAN GNSS–INS | m s−1 | 20 Hz (20 Hz) | 0–515 m s−1 | 0.02 m s−1 | 0.0038 m s-1*
velocity
Eastward aircraft | SPAN GNSS–INS | m s−1 | 20 Hz (20 Hz) | 0–515 m s−1 | 0.02 m s−1 | 0.003 m s-1*
velocity
Vertical aircraft | SPAN GNSS–INS | m s−1 | 20 Hz (20 Hz) | 0–515 m s−1 | 0.01 m s−1 | 0.0035 m s-1*
velocity
True heading | SPAN GNSS–INS | rad | 20 Hz (20 Hz) | 0–360°/0-2π | 0.015 rad | 0.0001 rad*
Pitch angle | SPAN GNSS–INS | rad | 20 Hz (20 Hz) | ±90° | 0.035 rad | 0.007 rad*
Roll angle | SPAN GNSS–INS | rad | 20 Hz (20 Hz) | ±180° | 0.035 rad | 0.00017 rad*