## Worksheet 1
Parameters | Value
Laser wavelength | 532 nm | 1064 nm | 1572 nm
Laser energy | 150 mJ (532 nm) | 110 mJ (1064 nm) | 75 mJ (1572 nm)
Laser repetition rate | 20 Hz
Laser pulse width | ≤ 50 ns
Divergence angle after laser beam expansion | ≤ 0.1 mrad
Field of view | ≤ 0.2 mrad
Telescope aperture | 1000 mm
Data acquisition | 50 M s−1