## Worksheet 1
| Variable | Description | Units | Source
Readings | sonde ascending profile | Track of the radiosonde path horizontally and vertically. | UTM, m a.g.l. | Profile observation
| Ta (Ts, Td) | Absolute temperature | K | Profile observation
| RH | Relative humidity | % | Profile observation
| P | Pressure | hPa | Profile observation
| U | wind speed | m s−1 | Profile observation
| w component |  | m s−1 | Profile observation
Variables (Sect. S6) | u component |  | m s−1 | Computed from profile observation
| v component | Vertical wind speed | m s−1 | Computed from profile observation
| q | specific humidity | g kg−1 | Computed from profile observation
| θ | potential temperature | K | Computed from profile observation
| θv | Virtual potential temperature |  | Computed from profile observation
Fire-atmosphere interaction | Measured plume height |  | m | Visually displayed on the profile: rise-speed sonde profile stability
Radar echotop filtered at 12 dBZ
(Sect. S6 for alternative equations) | Potential plume height | Plume height estimated by the different parcel methods | m | Parcel method (see parcels type below)
| LCL | Lifting Condensation Level, Height at which a parcel of moist air lifted dry-adiabatically would become saturated | m | Visually displayed on the Skew-T
| ABL | Atmospheric Boundary Layer | m | Visually displayed on the profile: Maximum RH on the ambient sonde profile
| fireABL | fire-induced ABL. Modified mixing layer by plume turbulence mixing in the plume area and below the plume umbrella | m | Visually displayed on the profile: Maximum RH value on the in-plume sonde profile
| Wind shear | Wind direction and wind speed vertical gradient | s−1 | Visually displayed on the wind speed profile
| CAPE/CIN | convective available potential energy/Convective inhibition | J kg−1 | Visually displayed on the Skew-T diagram
Parcels | S | surface parcel | K | Ts at the surface
| ML | mixing layer parcel | K | Ts averaged at lower 150 hPa
| MU | most unstable parcel | K | Maximum Ts at lower 150 hPa
Fire | FRP | fire radiative power | TJ | Obtained from geostationary satellites
| FLI | Expresses the energy the fire is releasing per unit of the forward spreading front | kW m−1 | Obtained from measurements by the fire service
| Heat per unit area | Expresses the energy the fire is releasing per unit of surface in the flaming front | kW m−2 | Obtained from measurements by the fire service
| hourly isochrones | Hourly perimeter increment by the observed fire spread | ha | Obtained from measurements by the fire service
| Fuel type | Types of vegetation spreading the fire | Fuel model | Scott&Burgan general models: GR (grass), SH (shrub), TU (shrub under trees), TL (litter under tree)
| ROS | Fire front rate of spread | m s−1 | Obtained from measurements by the fire service
| Altitude | Fire front altitude above sea level | m ASL | Sonde launching points
| Coordinates | Fire front location | UTM | Sonde launching points
Plume | indraft | radial surface wind at the smoke plume base induced by an updraft | m s−1 | Profile observation
| updraft | rising convective wind inside a smoke plume; it is the in-plume w component | m s−1 | Profile observation
| umbrella | The thick smoke layer downwind from the head fire | m a.g.l. | Profile observation
| overshooting | Dry turbulence rising above the average plume top and umbrella | m | Profile observation
| pyroCu | Cloud formed by a rising thermal from a fire when it reaches LCL (AMS, 2023) |  | See Table 3
| pyroCb | Extreme manifestation of a pyroCu when deepening above LCL and rising to the upper troposphere or lower stratosphere (AMS, 2023) |  | See Table 3