## Worksheet 1
QC no. | Description | Threshold
1 | Ensure that the number of ϕex at 60–120 km is sufficient | N>200
2 | Check if the mean RO signal at 60–120 km is too weak | L1 SNR > 100
3 | Check if the mean ϕex (ϕex‾) at 60–120 km is too large | ϕex‾
4* | Exclude large deviations from the mean (ϕex-ϕex‾) at ht > 65 km | ϕex-ϕex‾
5* | Check the top ht of the RO profile | ht>80, 120, 170 km
7 | Avoid profiles with large ht gaps at 60–120 km | ¦dht¦
8 | Retain only realistic Δα values | ¦Δα¦