## Worksheet
Characteristics | Specifications
Location | Koka City, Shiga Prefecture, Japan (136.106° E, 34.854° N, 372 m a.m.s.l.)
Type | Monostatic pulse radar (active phased array system)
Transmitted frequency | 46.5 MHz
Power amplifier | 475 solid state amplifiers
Transmitter peak power | 1 MW
Pulse repetition frequency | 2500 Hz
Range gate spacing | 150 m
Antenna composition | Circular array of 475 crossed Yagi antenna
Antenna aperture | 8330 m2 (103 m in diameter)
Beam width | 3.6°
Beam directions | Vertical and tilted 10° each to the east, west, north, and south
Signal processing technology | Pulse compression
Doppler processing | FFT
Minimum observation height (a.m.s.l.) | 1422 m (vertical pointing)