## Worksheet
Characteristics | Specifications
Location | Koka City, Shiga Prefecture, Japan (136.109° E, 34.852° N, 384 m a.m.s.l.)
Type | Dual-polarisation Doppler pulse radar
Transmitted frequency | 9.375 GHz
Power amplifier | Solid state amplifier
Peak power | 200 W
Pulse repetition frequency | 1600 and 2000 Hz (Dual PRF)
Nyquist velocity | 64 m s−1 (12.8 and 16.0 m s−1)
Max range | 64 km
Pulse width | Short pulse: 1 µs Long pulse: 32 µs
Range gate spacing | 150 m
Antenna type | Parabola
Antenna diameter | 2.0 m
Beam width | 1.1°
Rotation rate | 2 rpm (vertical observation)/1 rpm (elevation angle of 20°)
Signal processing technology | Pulse compression
Doppler processing | Pulse-pair
Minimum observation height (AMSL) | 1584 m