## Worksheet
Characteristics | Specifications
Location | Hirakata City, Osaka Prefecture, Japan (135.692° E, 34.826° N, 96 m a.m.s.l.)
Type | Dual-polarisation Doppler pulse radar
Transmitted frequency | 9.725 GHz
Power amplifier | Klystron
Peak power | 100 kW
Pulse repetition frequency | 1440 and 1800 Hz (Dual PRF)
Max range | 60 km
Pulse width | 1 µs
Range gate spacing | 150 m
Antenna type | Parabola
Antenna diameter | 2.2 m
Beam width | 1.2°
Rotation rate | 3.5 or 4.5 rpm
Signal processing technology | Non-pulse compression