## Worksheet
Transmitter | Wavelength | 589.158 nm
| CW seeder laser into PDA | > 0.5 W
| Nd: YAG laser | 20 W
| Linewidth | ∼ 120 MHz
| Pulse energy of 589 nm | ∼ 30 mJ
| Repetition rate | 50 Hz
| Pulse width | 6 ns
| Beam divergence | 0.7 mrad
Receiver | Telescope aperture | 1 m
| Field of view | 0.88 mrad
| Bandwidth of filter | 1 nm
| Bin width | 61.44 m