## Worksheet
Transmitter |  | Receiver
Pulse energy | 4.5 mJ | Lens aperture | 50 mm
Pulse duration | 300 ns | LOS elevation | 1.4°
PRF | Shot: 6 kHz, | Detection | Extended InGaAs PIN balanced
| Wavelength switch: 60 Hz | Data acquisition system | LICEL waverider 4 channels/triggers 250 MHz 14 bit
Wavelengths | Ref. (λ0) 2051.25 nm | Signal processing | Real time 256 ns time gate (38.4 m range gate) Discrete Fourier
| 12CO2 (λ1) 2050.97 nm |  | Transform (DFT) spectrum accumulated over 1 s (2000 shots);
| 13CO2 (λ2) 2052.42 nm |  | Post-processing with Matlab software squarer and Levin estimators
Spectral stability
Spectral purity | > 45 dB