## Worksheet
Parameter | Uncertainty (%) | Comment | Reference
CO2 absorption estimates:
α1,exp | 0.6 | Resolution: 1.2 km – 10 min | Fig. 5
α2,exp | 3.2 | Resolution: 1.6 km – 10 min
H2O absorption correction:
αH2O,1 |  | From in situ Allan deviation of CH2O at 10 min. | Fig. 6 and
αH2O,2 |  | Overestimated considering an upper bound | Eq. (4)
of H2O absorption contribution in αi,exp
Differential ACS:
Laser wavelength |  | Overestimated, assuming a wavelength position | Gibert et
positioning |  | at absorption line center (R30 (C12) and P18 (C13) | al. (2018)
absorption lines) and 1 MHz frequency jitter.
Temperature |  | From in situ Allan deviation of T at 10 min. Overestimated | Gibert et
|  | with calculations at R30 (C12) and P18 (C13) absorption | al. (2018),
|  | line centers and including both absorption line | Appendix B
intensity and air density fluctuations.
Dry air density:
Water vapor |  | From in situ Allan deviation of CH2O at 10 min | Gibert et al. (2008),
Appendix B