## Worksheet
Parameter | Bias (%) | Comment | Reference
Aerosol scattering change with wavelengths:
Extinction coefficient | ∼ 0.0003 (λ1) | With respect to absorption coefficient | Gibert et
| ∼ 0.016 (λ2) | estimated at each wavelength. | al. (2008),
Backscatter coefficient | ∼ 0.03 (λ1) | Reference is taken at λ0. | Appendix A
∼ 0.1 (λ2)
Differential ACS:
Laser wavelength positioning |  | Assuming a 1 MHz bias in wavelength position and | Gibert et
|  | a Lorentzian absorption line shape | al. (2018)
Spectral purity |  | Mainly driven by to the cross-talk ( | Lahyani et
|  | of the double stage switch | al. (2021, 2024)
Spectroscopic data | 0.1–1 (C12) | Mainly driven by line intensity | Gordon et
| 1–2 (C13) | uncertainties in HITRAN2020 database | al. (2022)