## Worksheet
Center Frequency | Polarization | Bandwidth | Frequency | IFOV | Main Applications
(GHz) | Mode | (MHz) | Stability (MHZ) | (km × km)
10.65 | V, H | 180 | 10 | 21 × 35 | Intense precipitation over the ocean, land surface products.
18.7 | V, H | 200 | 10 | 14 × 23 | Precipitation over the ocean, land surface products.
23.8 | V, H | 400 | 15 | 13 × 21 | Total water vapor over oceans.
36.5 | V, H | 900 | 20 | 9 × 15 | Precipitation, land surface products.
50.3 | V, H | 400 | 25 | 7 × 11 | Precipitation, drizzle, Snowfall, height
52.61 | V, H | 400 | 25 | 7 × 11 | and thickness of the melting layer.
53.24 | V, H | 400 | 25 | 7 × 11
53.75 | V, H | 400 | 25 | 7 × 11
89 | V, H | 3000 | 25 | 5 × 8 | Precipitation and snowfallover ocean and land areas, land surface products.
118.7503 ± 3.2 | V | 2 × 500 | 25 | 4 × 7 | Precipitation, drizzle, Snowfall, height
118.7503 ± 2.1 | V | 2 × 400 | 25 | 4 × 7 | and thickness of the melting layer.
118.7503 ± 1.4 | V | 2 × 400 | 25 | 4 × 7
118.7503 ± 1.2 | V | 2 × 400 | 25 | 4 × 7
165.5 ± 0.75 | V | 2 × 1350 | 30 | 4 × 6 | Precipitation and snowfall overland.
183.31 ± 2.0 | V | 2 × 1500 | 30 | 4 × 7 | Snowfall, cloud ice.
183.31 ± 3.4 | V | 2 × 1500 | 30 | 4 × 7
183.31 ± 7 | V | 2 × 2000 | 30 | 4 × 7