## Worksheet 1
Instrument (Model) | Variable(s) | Height (m) | Temporal resolution | Purpose/Usage
Scintillometer (Scintec SLS-40) | Cn2, sensible heat flux (H); derived u* and L | 2.54 | 1 min (logging frequency) | Derivation of u* and Obukhov length L via MOST; provides spatially representative turbulence measurements gaps filled with 3D sonic anemometers (Campbell)
3D sonic anemometer (Campbell CSAT3) | Wind vectors, temperature (sonic); u* via EC | 3.0 (on 10 m tower) | 50 Hz (logging frequency) | Gap-filling for u* and L when scintillometer data are missing and when wind data from MM3 are missing
3D sonic anemometers (R.M. Young 81000) | Wind speed, direction | 2.0 and 4.0 (on MM3 mast) | 40 Hz (logging frequency) | Wind input for particle concentration calculations; gaps filled with 3D sonic anemometer (Campbell)
Barometer (R.M. Young 61202V) | Air pressure | 1.0 (on MM3 mast) | 15 min mean (analysis frequency) | Provides pressure data for atmospheric context; gaps filled with MM1 sensor
Temperature and humidity sensor (Rotronic MP100) | Temperature and relative humidity | 2.0 (on MM3 mast) | 15 min mean (analysis frequency) | Used for ambient conditions and to derive humidity; gaps filled using MM1 sensor
Saltation sensor (SANTRI) | Saltation counts at three heights; streamwise saltation flux | 0.05, 0.15, and 0.3 | 15 min mean (analysis frequency) | Used to derive threshold friction velocity u*t via TFEM