## Worksheet
Laser | Wavelength | 532 nm
| Pulse duration | 6 ns
| Pulse repetition rate | 20 Hz
| Pulse energy | 20 mJ
| Beam divergence | 0.5 mrad
| Beam diameter | 3 mm
| Bi-static angle | 1–5 mrad
Receiver | Type | Cassegrain
| Effective diameter | 90 mm
| Focal length | 500 mm
Sensor | Type | Hamamatsu PMT
| Bandwidth | 1.0 GHz
| Active area | 0.2 mm2