## Worksheet
Instrument | Type | Atmospheric parameters | Specifications
PollyXT 1,2 | Multiwavelength Raman polarisa- | Particle backscatter and extinction coefficient; | 7.5 m;
| tion lidar, pointed 5° off-zenith | linear depolarisation ratio; water vapour mixing ratio | 30 s
Mira-351 | 35 GHz scanning cloud radar | Vertical structure, boundaries and vertical-velocity | 30 m;
|  | dynamics of clouds and precipitation; | 3.5 s
contributes to cloud liquid and ice water profiles
RPG94_LACROS1 | 94 GHz vertically | Vertical structure, boundaries and vertical-velocity | 15–30 m;
| pointing cloud radar | dynamics of clouds and precipitation; | 1–30 s
profiles of cloud liquid water and ice water content
KAZR3 | 35 GHz Doppler cloud radar | Radar reflectivity, mean Doppler velocity, | 30 m;
|  | Doppler spectrum width | 2 s
Weather station1 | Vaisala WXT536 | Atmospheric pressure, temperature, relative | ±3 % at 10 m s−1
|  | humidity, surface wind, rain rate | ±1 hPa
2DVD1,2 | Two-dimensional video | Precipitation rate, size distribution, | height
| disdrometer | fall velocity, particle imaging | width
uncertainty of ν
HOLIMO | Holographic imager | phase resolved size distribution, particle image, | 6 µm–2 mm
ice crystal habit