## Worksheet
Parameter | Value | Description
Mesh
x | (−142, 30) m | Domain x-coordinate boundaries
y | (−130, 41) m | Domain y-coordinate boundaries
z | (0, 15) m | Domain z-coordinate boundaries
N | 2503 | Number of nodes, forward simulation mesh
N‾ | 1675 | Number of nodes, inversion mesh
Forward simulation
cbg | 1.931 ppm | Background concentration
κ | [0.5 0.5 0.25] m2 s−1 | Diffusion tensor [upwind, crosswind, vertical]
Δt | 7 s | Time step
nt | 20 | Multi-step size
T | 60 min | Simulation length
σw,1 | 0.03¦y¦ | Measurement noise component 1
σw,2 | 0.01(max(y)-min(y)) | Measurement noise component 2
Inversion
c^bg | 2.01–2.08 (2.073) ppm | Background concentration, estimated in each simulation case (experimental)
κx | 0.5–1.76 m2 s−1 | Experimental diffusion tensor upwind component range
κy | 0.5–1.8 m2 s−1 | Experimental diffusion tensor crosswind component range
κz | 0.25–0.73 m2 s−1 | Experimental diffusion tensor vertical component range
Δt | 7 s | Time step
ℓ | 28 | Fixed-lag Kalman smoother lag
σξc | (max(y)-c^bg)/3 ppm | Concentration parameter standard deviation
lcd | [100 100 50] m | Concentration parameter prior spatial correlation length [x, y, z]-direction
μξa | −5 (−1) | Source parameter prior expected value for unconstrained (constrained) model
σξa | (1-μξa)/3 ppm s−1 | Source parameter standard deviation
lad | [10 10] m | Source parameter prior spatial correlation length [x, y]-direction
lat | 10 (60) min | Source parameter prior temporal correlation length. Simulation (experimental)
σw | 0.1 (0.2) ppm | Evolution model noise standard deviation. Simulation (experimental)
ση | 0.2 (1.5) [0.5] ppm | Input boundary noise std. Simulation cases 1 and 3 (simulation case 2) [experimental]
σe | Measurement specific | Observation noise standard deviation