## Worksheet 1
Short name | Description
Rad. resid. mean | Post-PAN retrieval mean of noise-normalized radiance residuals
Rad. resid. std. dev. | Post-PAN retrieval standard deviation of noise-normalized radiance residuals
Res. Norm. Init. | Quadrature sum of pre-PAN retrieval residual mean and standard deviation
Res. Norm. Final | Quadrature sum of post-PAN retrieval residual mean and standard deviation
Rad. Max. SNR | Maximum ratio of radiance to noise
K⋅dL | Jacobian dotted with radiance residuals
L⋅dL | Radiances dotted with radiance residuals
Cld. pres. | Cloud pressure
Cld. OD mean | Mean cloud optical depth between 975 and 1200 cm−1
Cld. OD var. | Standard deviation of cloud optical depth between 975 and 1200 cm−1
Mean surf. emis. | Mean difference between retrieved and a priori surface emissivity
Desert emis. | Value of retrieved surface emissivity nearest 1025 cm−1
H2O self corr. | Consistency between H2O retrieved in two different steps
Atm. T quality | Quality flag for retrieved atmospheric temperature
O3 quality | Quality flag for retrieved O3 profile
H2O quality | Quality flag for retrieved H2O profile from step 4 (Table 3)