## Worksheet
Detector | Hamamatsu S7031-1006
Number of pixels | 1024
Pixel size area | 24 µm2
Resolution | 0.7 nm
Peak quantum efficiency | 90 %
Integration time | 350 and 700 ms
f-number | f/4
Entrance slit | 100 µm ×1 mm
Internal TEC | 27 °C
Wavelength range | 400.7–495.9 nm