## Worksheet
Data source (Reference) | Frequency ν | Measured/retrieved quantity | Temporal | Range | Range
|  |  | resolution |  | resolution
SLDR-mode scanning cloud radar MIRA-35 MBR5 Metek company MIRA-35-SLDR | ν=35.2 GHz | Signal-to-noise ratio SNR Slanted linear depolarization ratio SLDR Cross correlation coefficient ρcx Radar reflectivity factor Ze | 1 s | 150–15 000 m | 31.18 m
STSR-mode scanning cloud radar MIRA-35 MBR7 Metek company MIRA-35-STSR | ν=35.2 GHz | Signal-to-noise ratio SNR Differential reflectivity ZDR Radar reflectivity factor Ze Linear depolarisation ratio LDR | 1 s | 150–15 000 m | 31.18 m
Doppler cloud radar RPG94 RPG-FMCW-94-DP | ν=94 GHz | Spectral reflectivity sZe Radar reflectivity factor Ze Mean Doppler velocity v‾D Linear depolarization ratio LDR | 5 s | 120–12 000 m | 30–45 m
VISSS Video In Situ Snowfall Sensor | ν=140 Hz | Particle number concentration Hydrometeor type, shape and size Oblateness Aspect ratio | 60 s | 1.5 m | –
Weather model forecast ECMWF IFS | – | Temperature T Pressure P Relative Humidity RH | 3600 s | 10–12 000 m | 20–300 m