## Worksheet
Step | 1. Local Mispointing | 2. Scanner Inaccuracies | 3. Inverse Kinematics
Optimized parameters | - Local mispointings Δγ, Δω | - Pedestal tilts α, δ | Scanner positions γ, ω
| - Beamwidths fx, fy | - Axis offsets γ0, ω0
| - Backlash in azimuth bγ | - Gimbal tilt β
| - Time offset t0 | - Antenna tilt ϵ
- Elastic deformation χ
Target | Measured signal strengths Si | Reference beam positions ϕr, θr | Celestial position ϕ, θ
Forward Model | Simulated signal strengths Qi | Scanner model Mℱ (kinematic chain) | Scanner model Mℱ
Input for forward | Time ti, scanner positions γi, ωi | Reference axis positions (γr,ωr) | Scanner positions γ, ω
model | and scanner velocities γi˙, ωi˙
Objective Function | RMSD between S and Q | RMSD of mispointing ΔΩ between forward | RMSD of mispointing ΔΩ between
| (in dB units) | simulated and target beam position | estimated and target position