## Worksheet
| CT25k | CHM15k
Wavelength (nm) | 905 | 1064
Pulse energy (µJ) | 1.6 | 8
Pulse repetition rate (kHz) | 5.6 | 5–7
Range resolution (m) | 15 | 15
Temporal resolution (s) | 15 | 15
Min. measurement height (m) | 0 | 5∗
Max. measurement height (m) | 7500 | 15 000