## Worksheet
Emission |  | Reception optics
Wavelength (nm) | 1064, 532, 355 | Telescope primary/secondary mirror diameter (mm) | 400/90
Pulse energy (mJ) | 110, 65, 60 | Telescope focal lenght (mm) | 3998
Pulse repetition rate (Hz) | 10 | Interference filter wavelength (nm) | 355, 387 (or 354), 408, 532, 607, 1064
Pulse duration (ns) | 8 | Full Width at Half Maximum (FWHM, nm) | 1.0, 2.7 (0.8), 1.0, 0.5, 2.7, 1.0