## Worksheet
No. | Subsystem | Instruments | Key Function
1 | “ADD” subsystem | dual-mode balloon | “outer balloon” as ascent carrier, “inner balloon” as drift carrier
2 |  | parachute | parachute as the carrier of the descent phase
3 |  | drifting controller | Adaptive control of drift and descent
4 |  | radiosonde | The temperature, pressure, humidity, wind measurement meet the demand for long-term stratospheric observation
5 | Ground operation control subsystem | Launch station | Manned radiosonde inspection, ground check, balloon inflation, and other balloon tasks
6 |  | Multichannel sounding receiver | 8 channels receive radiosonde data simultaneously
7 |  | control command transmitter | In a weather-sensitive area without a station, the inner balloon can be detached and the descent started
8 |  | operation management system | Real-time acquisition, transmission, quality control, and timely delivery of control instructions for ADDRS data, providing real-time high-quality data to weather analysis and numerical prediction models