## Worksheet
Scenario | Reason | Method of evaluation
(1) Flight duration | Longer flights may more representatively sample the plume | Mimic longer flights by repeating the nominal flight path 1–6 times. (6×500 samplings)
(2) Background determination | Uncertainty in the background concentration, e.g. from bad initial assessment or gradual sensor drift, affects inferred mass emission rate | Deviate background concentration with a random variation of ± 0, ± 5, ± 10, ± 15, ± 20, ± 30, ± 40 and ± 50 ppb (8×500 samplings)
(3) Wind speed | Mass emission rate estimates in the MBA scale linearly with wind speed, any under- or overestimation of (average) wind speed directly leads to a bias in the calculated mass emission rate | Addition of uncertainty in wind speed determination from 0 % to 50 %, with steps of 5 %; constrain wind speed ≥0 m s−1 (11×500 samplings)
(4) Sensor noise | Higher noise levels reduce the detectability of small enhancements | Vary instrumental noise during synthetic sampling, with variations between 5 and 150 ppb (12×500 samplings)
(5) Combined uncertainty | Quantify expected uncertainty of one flight during field deployment | Simultaneously include all individual uncertainty contributors, assuming: (1) a background uncertainty of 10 ppb; (2) wind speed variability of 20 %; (3) a sensor noise level of 62 ppb. (1×3000).