## Worksheet
Specification | Value | Specification | Value | Specification | Value
All-up weight | 2.85 kg | Descent rate | 7 (10) m s−1 | Min. air density | 0.95 (0.85) kg m−3
Hover time (10 % batt.) | 15.6 min | Input voltage | 26 V | Altitude above ground | 1500 (3000) m
Forward top speed | 35.4 m s−1 | Peak current | 110 (264) A | Temperature range | −20 to 45 °C
Mean wind tolerance | 25 (31.8) m s−1 | Cont. current | 65 (140) A | Rel. humidity range | 0 to 100 %
Gust tolerance | 28 (35.4) m s−1 | Motor Power | 610 (2100) W | Payload weight range | 300 to 450 g
Climb rate | 5 (12.5) m s−1 | Motor temperature | 65 (105) °C | Mechanical vibration | 30 m s−2