## Worksheet 1
Component of uncertainty | Standard uncertainty | Comments
Recovery of surrogate MPs (L1) | 19 % | Variability of recoveries of red PE surrogates across n=59 field samples; indicates losses of particles during sample collection, transport and processing
Repeatability of FPA-μ-FTIR measurements (L1) | 5 % | Based on six replicate analyses of MP standards; indicates inherent uncertainties associated with the measurement device
Impact of filter topography/differential MP sizes on FPA-μ-FTIR results (L1) | 24 % | Based on analyses of MP standards at three z-coordinates; indicates uncertainties associated with uneven filter topography or different particle sizes
Subsampling error associated with FPA-μ-FTIR (L1) | 26 % | Indicates the uncertainty associated with the extrapolation of MP counts when scaling up the FPA-μ-FTIR analysis of a subsample to the entire sample. Note that the percentage uncertainty is sample-specific. Here the mean subsampling uncertainty across n=59 field samples is given.
Assignment of experimental spectra (L1) | 17 % | Based on a pooled analysis of total MP numbers from n=59 samples after incrementally increasing and decreasing spectral similarity thresholds in Microplastics Finder, and comparing the range of MPs detected when these thresholds were applied
Sampling representativeness (L2) | 23 % | Based on parallel measurements of total (water-insoluble) aerosol mass deposition at similar sampling stations
Conversion of particle dimensions to mass (L3) | 50 % | Systematic over- or under-estimation of (ellipsoid-equivalent) particle volumes due to assumptions of (unmeasured) particle thickness/height