## Worksheet
Operating frequency | 9410 ± 30 MHz
Peak power | 25 kW (12.5 kW per channel)
Transmitter | Magnetron
Pulse length | 0.75 µs
Pulse repetition frequency | 650 Hz
Range resolution | 25 m (RHI), 125 (PPI)
Range | 50 km (RHI), 75 km (PPI)
Polarization | Dual polarization (H/V)
Receiver | Dual pol. (2 independent channels)/ Doppler
Antenna | 1.3 m splash plate parabolic antenna
3 dB beam width
Antenna motion | Volume scan (12 PPI's)
Speed azimuth | 15° s−1
Speed elevation | 10° s−1