## Worksheet
Reference spectrum/parameter | BrO 2 band analysis 345–360 nm | BrO 3 band analysis 341–360 nm | BrO 4 band analysis 336–360 nm | Aliwell et al. (2002) 346–359 nm
BrO 228 K (Wilmouth et al. 1999), convolution | ✓ | ✓ | ✓ | BrO 228 K Wilmouth et al. (1999)
OClO 213 K (Kromminga et al., 2003), convolution | ✓ | ✓ | ✓ | Should be included for high latitude
NO2 220 K (Vandaele et al., 1998), Io correction (1017 molec. cm−2) | ✓ | ✓ | ✓ | NO2 227 K Harder et al. (1997)
O4 273 K (Thalman and Volkamer, 2013), convolution | ✓ | ✓ | ✓ | O4 298 K Greenblatt et al. (1990)
O3 223 K∗ (Bogumil et al., 2003), Io correction (1020 molec. cm−2) after “de-convolution” | ✓ | ✓ | ✓ | O3 221 K Burrows et al. (1999)
O3 243 K∗ (Bogumil et al., 2003), Io correction (1020 molec. cm−2) after “de-convolution” | ✓ | ✓ | ✓ | O3 241 K Burrows et al. (1999)
Ring spectrum calculated from measured spectra (Wagner et al., 2009a) | ✓ | ✓ | ✓ | Chance and Spurr (1997)
Ring spectrum multiplied by lambda4 | – | ✓ | ✓ | –
Ring spectrum for O3 calculated for O3 cross section of 223 K | – | – | ✓ | –
O3 Pukite square term for O3 cross section of 223 K (Pukite and Wagner, 2016) | – | ✓ | ✓ | –
O3 Pukite wavelength term for O3 cross section of 223 K (Pukite and Wagner, 2016) | – | ✓ | ✓ | –
DOAS polynomial | 3th order | 5th order | 5th order | 2nd order
Intensity offset and dependencies on wavelength | Constant and linear terms | constant, linear, and square terms | constant, linear, and square terms | Constant and linear terms