## Worksheet
Sensor | Sensor type | Frequency [GHz] | Observations used | Horizontal | Vertical | Similar
name |  |  | for algorithm input | resolution [m] | resolution [m] | spaceborne sensor
CoSMIR | Microwave | 50.3 H, 52.8 H, | Brightness | 1400× | n/a | GPM/GMI
| radiometer | 89.0 V/H, 165.5 | temperatures (Tb) at | 1400 |  | GOSAT-GW/AMSR3
|  | V/H, 183±1 H, | nadir-viewing | (nadir)
±3 H, ±7 H
CRS | W-band | 94 | Radar reflectivity | 160 | 115 | CloudSat/CPR
| doppler radar |  | (Zw>-30 dBZ), |  |  | EarthCARE/CPR
Doppler velocity (Vd)
HIWRAP | Ku-band | 13.91 | Radar reflectivity | 1050 | 145 | GPM/DPR
| doppler radar |  | (ZKu>15 dBZ)
| Ka-band | 35.56 | Radar reflectivity | 420 | 145
| doppler radar |  | (ZKa>15 dBZ)