## Worksheet
Chamber characteristics | Effect on type of experiment
Volume and surface-to-volume ratio | Wall effects; Dilution rate (experiment duration); Reactants concentration range
Wall material | Gas and particle wall loss (electrostatic effects); Cleaning process; Light transmission; Chemical inertness
Irradiation source | Photolysis rates; Oxidant production; Reproducibility; Representativeness of atmospheric conditions
Range of temperature, pressure and relative humidity | Representativeness of atmospheric (extreme) conditions; Opportunity to study cloud formation, ice nucleation, temperature/pressure dependent processes
Capabilities for using complex sources/studying multi-phase systems | Representativeness of atmospheric (complex) conditions; Opportunities to study biomass burning, vehicle emissions, plant emissions, sea spray aerosol, bioaerosols, air/ice/water interactions, real-world composition of air, heterogeneous chemistry
Availability of instruments | Complexity and type of studies