## Worksheet
Channel ID | Channel Description | Nominal Centre Wavelength (µm) | Spectral Bandwidth (µm)
HRV | Visible High Resolution | 0.75 | 0.6 to 0.9
VIS0.6 | Visible | 0.635 | 0.56 to 0.71
VIS0.8 | Near-Infrared | 0.81 | 0.74 to 0.88
IR1.6 | Near-Infrared | 1.64 | 1.50 to 1.78
IR3.9 | Near-Infrared with reflected daytime component | 3.92 | 3.48 to 4.36
IR6.2 | Upper-Level Tropospheric Water Vapor | 6.25 | 5.35 to 7.15
IR7.3 | Lower-level Water Vapor | 7.35 | 6.85 to 7.85
IR8.7 | Sulphur dioxide (SO2) / Infrared window | 8.7 | 8.30 to 9.10
IR9.7 | Ozone | 9.66 | 9.38 to 9.94
IR10.8 | Infrared window | 10.8 | 9.80 to 11.80
IR12.0 | Infrared window | 12 | 11.00 to 13.00
IR13.4 | Carbon Dioxide (CO2) | 13.4 | 12.40 to 14.40