## Worksheet
Reception channels | Elastic // (354.67 nm)
Elastic ⊥ (354.67 nm)
N2–Raman (387 nm)
Pulse repetition rate | 20 Hz
Emitted energy | 16 mJ
Pulse duration | 7–8 ns
Beam diameter | 25 mm
Divergence
Reception diameter | 150 mm
Filter bandwidth | Elastic: 0.3 nm
N2–Raman: 0.2 nm
Field of view | 2 × 0.67 mrad
Detector | Photomultiplier
Detection mode | Day: Analogue
Night: Analogue/photon counting
Digitalization | 12 bits
Native/final line of | 0.75 m/100 m
sight resolution