## Worksheet
Parameter | Microwave Radiometer (MWR) | Radiosonde (RS) | GNSS Station
Instrument Model | HATPRO-Gen5 (RPG) | Vaisala RS41-SGP | GNSS Receiver LEICA GR50 (Collocated)
Role in Study | Synergistic thermodynamic profiling (temperature and humidity) and PWV estimation | In-situ “Ground Truth” Reference | ZTD Source for PWV Retrieval
Observation Type | Passive remote sensing (22–58 GHz) | In-situ vertical profile (balloon-borne) | Continuous satellite signal delay
Key Variables | Brightness Temp (TB), T(z), ρv(z), PWV | P(z),T(z),RH(z), Geopotential Height | Zenith Total Delay (ZTD)
Vertical Range | Surface to 10 km (94 levels) | Surface to burst altitude (∼30 km) | Column-integrated (single value)
Temporal Resolution | High frequency (∼1 s raw, resampled to 15 min) | Periodic (launch dependent) | Continuous (high rate)
Accuracy/Noise | TB noise | T: 0.3 K, RH: 4 % (Manufacturer spec) | ZTD precision ∼mm level
Auxiliary Data | Vaisala WXT536 (Rain, Surface Met) | GPS position/height | Surface Pressure