## Worksheet
# | Instrument | Function | Mode | Particle Size | Location
1 | TSI Aerodynamic Particle Sizer (APS 3321) #1 | Particle count/size dist. | Continuous | 0.5–20 µm | TS1
2 | TSI Aerodynamic Particle Sizer (APS 3321) #2 | Particle count/size dist. | Continuous | 0.5–20 µm | TS2
3 | Palas Promo 2000/Welas particle spectrometer | Particle count/size dist. | Continuous | 0.3–17 µm | TS1
4 | Droplet Measurement Technologies Ultra-High Sensitivity. | Continuous | 0.060–1 µm | TS2
| Aerosol Spectrometer (UHSAS) | Particle count/size dist
5 | Interim Biological Aerosol Counter (IBAC) | Particle count/emission | Continuous | 0.5–10 µm | TS2
6 | Gravimetric filter sampler #1 | Aerosol mass loading | Integrated | >0.7 µm | TS1
7 | Gravimetric filter sampler #2 | Aerosol mass loading | Integrated | >0.7 µm | TS2
8 | Aerodyne Aerosol Mass Spectrometer (AMS) | Aerosol composition | Continuous | 0.050–1.5 µm | TS2
9 | Tenax sampling (for offline GC/MS) | Aerosol composition | Integrated |  | TS2
10 | ppbRAE 3000+ | VOC concentration | Continuous | Vapor | TS2
11 | Micro-APC #1 (temperature, humidity, velocity) | Flow conditions | Continuous | 0.3–10 µm | HEPA
12 | Micro-APC #2 (temperature, humidity, velocity) | Flow conditions | Continuous | 0.3–10 µm | Ambient
13 | Micro-APC #3 (temperature, humidity, velocity) | Flow conditions | Continuous | 0.3–10 µm | TS2