## Worksheet
LUCE multiwavelength lidar
Measurements:
Attenuated Backscatter (βT2) at 0.3548, 0.5322, and 1.0644 µm
Volume Depolarization ratio (δ) at 0.3548 and 0.5322 µm
Instrument specifications:
– Average pulse energy: 157 mJ (0.3548 µm), 47 mJ (0.5322 µm), 144 mJ (1.0644 µm)
– Telescope diameter: 1 m
– Field of view: 30 µrad; 8–22 m footprint at surface
– Pulse repetition rate: 51 Hz (∼140 m between shots)
– Receiver sampling rate: 120 MHz
– Detector channels: 8
– Off-nadir pointing angle: 9.6°
– Equatorial crossing time: 01:30 am/pm LT
– Mean orbit altitude: 482 km (equator to pole)
– Data volume: 3.7 Tbits d−1
Multi-angular polarimeter on AOS-Sky
Measurements:
I total radiance
Q component of the Stokes vector
U component of the Stokes vector
Up to 10 viewing directions (scattering angle from 80 to 180)
8 spectral channels λi=360, 380, 410, 550, 670, 870, 1550, 1650 nm
Instrument specifications:
– Viewing geometry: 10 view angles (all channels except 670 nm), 60 view angles for 670 nm
– Radiometric uncertainty: 3 %
– Polarimetric uncertainty (DoLP): requirement 0.005, achieved 0.003
Geometric performance constraints:
– Nadir spatial resolution:
– Requirement (design threshold): 0.5 km
– Expected/actual performance: 1 km
– Swath width:
– Requirement (design threshold): 300 km
– Expected/actual performance: 100 km