## Worksheet
Retrieved characteristic
Aerosol properties:
Profmode normalized vertical profile of each aerosol mode (m−1)
Cvol,mode total volume concentrations of each aerosol mode (µm3 µm−2)
Cvol,size (size=1,…,7) volume mixing ratios for each size bin normalized to the corresponding Cvol,mode where size=1,…,3 is for the fine mode, size=4,5 to dust and size=6,7 to sea salt
Csph fraction of spherical particles for dust mode (non-spherical coarse)
FraciF (i=1,…,Nf=4) fraction of the chemical species i in the fine mode
FraciD (i=1,…,Nd=2) the fraction of the chemical species i in the dust mode
FraciSS (i=1,…,Ns=2) the fraction of the chemical species i in the sea salt mode
Surface reflection parameters:
Ross–Li model parameters:
kiso(λi) (i=1,…,Nλ=8) isotropic Ross–Li model parameter (parameter characterizing spectral isotropic surface reflectance)
kvol volumetric Ross–Li model parameter (parameter characterizing anisotropy of reflectance due to canopy volume scattering)
kgeom geometric Ross–Li model parameter (parameter characterizing anisotropy of reflectance due to geometric structure and shadowing)
Maignan et al. (2009) model:
B(λi) (i=1,…,Nλ=8) free parameter (represents Fresnel-based reflection matrix scaling factor)
Cox-Munk model parameters:
Miso(λi) (i=1,…,Nλ=8) Cox–Munk BRDF isotropic surface albedo of the water body (represents the slope variance linked to wind speed)
Mfres Cox–Munk BRDF Fresnel reflection fraction (represents the specular reflection component due to the Fresnel term)
Ms Cox–Munk BRDF mean-square slope/foam fraction (represents the foam (whitecap) fraction and surface roughness)