## Worksheet
State Vector Variable | Physical Meaning | Initialization (first guess) and Bounds | Smoothness Regularization (Order of finite difference and Lagrange parameter (γ)) | Notes
Cvol,size | Normalized concentrations of size bins corresponding to the aerosol size distributions (dV(r)/dlnr in 3 modes, 7 bins) | Init: (volume fraction per bin): fine mode = (0.015, 0.07, 0.015); dust (coarse) mode = (0.02, 0.08); sea-salt (coarse) mode = (0.02, 0.08). Bounds for each bin: 5×10-6–5.0. | Fine mode: 2nd order,γ=5×10-3 Dust and Sea salt mode: 1st order, γ=5×10-5 | Fixed radius and σg per bin (Sect. 2.1.6)
FraciF FraciD FraciSS | Aerosol chemical composition (volume fractions of 8 chemical species per mode) | Init: 0.01–0.4; Bounds: 10−6–0.95 | No constraint (S=0) | Retrieves Fraci instead of the refractive index.
Profmode | Vertical distribution – 3 modes | Uniform init: 0.01 (100 layers) | No constraint (S=0) | Prevents sharp, unrealistic gradients.
Csph | Particle sphericity fraction | Init: 0.999 (fine, sea salt); 0.01 (dust) | No constraint (S=0) | Aerosol mode shape
BRDF | Land surface reflectance modeled with Ross–Li BRDF kernels (isotropic + volumetric + geometric terms) | Parameter 1: value=[0.1]; min=[0.001]; max=[1.2] (λ1–λ8) Parameter 2: value=[0.1]; min=[0.01]; max=[2.0] Parameter 3: value=[0.1]; min=[0.01]; max=[1.0] | Parameter 1: 1st-order diff., γ=1.0×10-4 Parameter 2–3: 0th-order diff., γ=0.0 | Core BRDF model for land; parameter 1 describing isotropic reflection is spectrally dependent, 2–3 volumetric and geometric are wavelength-independent
BPDF | Polarized bidirectional reflectance over land using Maignan–Breon formulation | value=[2.1]; min=[0.01]; max=[15.03] (λ1–λ8) | Parameter 1: 1st-order diff., γ=1.0×101 | Polarized land surface reflectance term
COX | Water surface bidirectional reflectance using Cox–Munk isotropic model | Parameter 1: value=[0.01–0.005]; min=[0.0001]; max=[0.05] (λ1–λ8) Parameter 2: value=[0.9]; min=[0.8]; max=[1.0] Parameter 3: value=[0.01]; min=[0.0015]; max=[0.1] | Parameter 1: 1st-order diff., γ=1.0×10-3 Parameter 2–3: 0th-order diff., γ=0.0 | Parameter 1 controls slope variance (wind speed), parameter 2 Fresnel term, parameter 3 foam fraction