## Worksheet
Parameter | Test Method / Condition | Result
Baseline Stability | Continuous operation for 10 h | RSD: 0.37 %
Limit of Detection (LOD, 3σ) | ROSg | 0.07 ppbv
| ROSp | 0.007 µg m−3
Response Time | Switching between standards and blank | 7 min
Reproducibility | 10 replicate injections of 20 µg L−1 H2O2 | RSD: 0.57 %
Linear Range | Regression Equation | y≈0.1x (R2 = 0.99)