## Worksheet 1
Abbreviated name | Description | Temporal resolution and effective quantization increments | Reference
PWD1,2 | Vaisala RAINCAP acoustic sensor as part of the Present Weather Detector, a component of the surface meteorological system (MET) at the main observatory | 1 min 0.01 mm min−1 | Kyrouac et al. (2021), Kyrouac and Tuftedal (2024)
AOSMET1,2 | Vaisala RAINCAP acoustic sensor as part of the meteorological station associated with the Aerosol Observing System (∼10 m above ground) | 1 s 0.00016 mm min−1 | Kyrouac (2019a), Kyrouac and Tuftedal (2010)
DISDROMETER1,2,3 | Joss–Waldvogel impact disdrometer | 1 min 0.00001 mm min−1 | Bartholomew (2016a), Wang (2006)
VDISQUANTS1,2 | Joanneum Research two-dimensional video disdrometer quantities value-added product | 1 min 0.00006 mm min−1 | Bartholomew (2020b), Hardin et al. (2020, 2021)
LDQUANTS1,2 | OTT Parsivel2 laser disdrometer quantities value-added product | 1 min 0.00006 mm min−1 | Bartholomew (2020a), Hardin et al. (2020, 2021)
WBPLUVIO21,2 | OTT Pluvio2 weighing bucket rain gauge | 1 min 0.01 mm min−1 | Bartholomew (2019), Zhu et al. (2016)
TBRG1,2 | Novalynx Tipping bucket rain gauge; commonly part of the MET system | 1 min 0.256 mm min−1 | Kyrouac et al. (2021), Kyrouac and Tuftedal (2024)
METWXT, PRECIPMET, MARINEMET, and ABMMET2 | Vaisala RAINCAP acoustic sensor as part of the Vaisala WXT520 or WXT530 meteorological instrument systems installed at various ARM and ARM-related facilities | 1 s 0.00016 mm min−1 | Holdridge and Kyrouac (2012), Howie et al. (2016), Kyrouac (2019b), Kyrouac et al. (2017), Kyrouac and Shi (2018), Reynolds et al. (2017)
PWS2,4 | Vaisala FD12P Present Weather Sensor meteorological system | 1 min; 0.00016 mm min−1 | Kyrouac and Tuftedal (2001), Ritsche (2008)
RAINWB1,4 | Belfort weighing bucket rain gauge | 5 min; 0.001 mm min−1 | Bartholomew (2016c), Shi et al. (2010)
ORG1,4 | Optical Scientific, inc optical rain gauge; commonly part of the MET system | 1 min; 0.00015 mm min−1 | Bartholomew (2016b), Kyrouac et al. (2021)